## ISA
Sl. | Instruction | Type | Action | Op Code
1 | NOP | - | No action | 0000 0000
2 | CLR | ALU Operation | [<rn>](n = 0, 1, …7) ← 0 (all registers cleared) | 0000 0001
3 | CLC | ALU Operation | C ← 0 | 0000 0010
4 | JUD <od> | Uncond. Branch | [PC] ← <od> | 0000 0011
5 | JUA | Uncond. Branch | [PC] ← [R0] | 0000 0100
6 | CUD <od> | Uncond. Branch | [[SP]–1]← [PC], [SP] ← [SP]–1, [PC] ← <od> | 0000 0101
7 | CUA | Uncond. Branch | [[SP]–1]← [PC], [SP] ← [SP]–1, [PC] ← [R0] | 0000 0110
8 | RTU | Uncond. Branch | [PC]←[[SP]], [SP]←[SP] + 1 | 0000 0111
9 | JCD <fl> <od> | Conditional Branch | If <fl> = 1: [PC] ← <od> | 0000 1<fl>
10 | LSP | Data Transfer | [SP] ← [R0] | 0001 0000
11 | MVD <rn>* | Data Transfer | [<rn>] ← [R0] (n ≠ 0) | 0001 0<rn>
12 | RSP | Data Transfer | [R0] ← [SP] | 0001 1000
13 | MVS <rn>* | Data Transfer | [R0] ← [<rn>] (n ≠ 0) | 0001 1<rn>
14 | NOT <rn> | ALU Operation | [<rn>] ← [<rn>]’ | 0010 0<rn>
15 | JCA <fl> | Conditional Branch | If <fl> = 1: [PC] ← [R0] | 0010 1<fl>
16 | CCD <fl> <od> | Conditional Branch | If <fl> = 1: [[SP]–1]← [PC], [SP] ← [SP]–1, [PC] ← <od> | 0011 0<fl>
17 | CCA <fl> | Conditional Branch | If <fl> = 1: [[SP]–1]← [PC], [SP] ← [SP]–1, [PC] ← [R0] | 0011 1<fl>
18 | INC <rn> | ALU Operation | [<rn>] ← [<rn>] + 1 | 0100 0<rn>
19 | RTC <fl> | Conditional Branch | If <fl> = 1: [PC]←[[SP]], [SP]←[SP] + 1 | 0100 1<fl>
20 | DCR <rn> | ALU Operation | [<rn>] ← [<rn>] – 1 | 0101 0<rn>
21 | MVI <rn> <od> | Data Transfer | [<rn>] ← <od> | 0101 1<rn>
22 | RLA | ALU Operation | Rotate [R0] Left, C ← MSB, LSB ← C | 0110 0000
23 | STA <rn>* | Data Transfer | [[R0]] ← [<rn>] (n ≠ 0) | 0110 0<rn>*
24 | PSH <rn> | Data Transfer | [[SP] – 1] ← [<rn>], [SP] ← [SP]–1, | 0110 1<rn>
25 | RRA | ALU Operation | Rotate [R0] Right, MSB ← C, C ← LSB | 0111 0000
26 | LDA <rn>* | Data Transfer | [<rn>] ← [[R0]] (n ≠ 0) | 0111 0<rn>*
27 | POP <rn> | Data Transfer | [<rn>] ← [[SP]], [SP] ← [SP] + 1 | 0111 1<rn>
28 | ADA <rn> | ALU Operation | [R0] ← [R0] + [<rn>] | 1000 0<rn>
29 | ADI <rn> <od> | ALU Operation | [<rn>] ← [<rn>] + <od> | 1000 1<rn>
30 | SBA <rn> | ALU Operation | [R0] ← [R0] – [<rn>] | 1001 0<rn>
31 | SBI <rn> <od> | ALU Operation | [<rn>] ← [<rn>] – <od> | 1001 1<rn>
32 | ACA <rn> | ALU Operation | [R0] ← [R0] + [<rn>] + C | 1010 0<rn>
33 | ACI <rn> <od> | ALU Operation | [<rn>] ← [<rn>] + <od> + C | 1010 1<rn>
34 | SCA <rn> | ALU Operation | [R0] ← [R0] – [<rn>] – C | 1011 0<rn>
35 | SCI <rn> <od> | ALU Operation | [<rn>] ← [<rn>] – <od> – C | 1011 1<rn>
36 | ANA <rn> | ALU Operation | [R0] ← [R0] ∧ [<rn>] | 1100 0<rn>
37 | ANI <rn> <od> | ALU Operation | [<rn>] ← [<rn>] ∧ <od> | 1100 1<rn>
38 | ORA <rn> | ALU Operation | [R0] ← [R0] ∨ [<rn>] | 1101 0<rn>
39 | ORI <rn> <od> | ALU Operation | [<rn>] ← [<rn>] ∨ <od> | 1101 1<rn>
40 | XRA <rn> | ALU Operation | [R0] ← [R0] ⊕ [<rn>] | 1110 0<rn>
41 | XRI <rn> <od> | ALU Operation | [<rn>] ← [<rn>] ⊕ <od> | 1110 1<rn>
42 | INA <pn> | Data Transfer | [R0] ← [<pn>] | 1111 0<pn>
43 | OUT <pn> | Data Transfer | [<pn>] ← [R0] | 1111 1<pn>

## Control
Sl. | Instruction | Type | Action | Op Code | Read | Execute, SIF
1 | NOP | - | No action | 0000 0000 | – | – | Fetch | RD
2 | CLR | ALU Operation | [<rn>](n = 0, 1, …7) ← 0 (all registers cleared) | 0000 0001 | – | SAL, LR0, LRN |  | SPC
3 | CLC | ALU Operation | C ← 0 | 0000 0010 | – | SAL |  | IPC
4 | JUD <od> | Uncond. Branch | [PC] ← <od> | 0000 0011 | RD, SPC, LOR | EOR, LPC |  | LIR
5 | JUA | Uncond. Branch | [PC] ← [R0] | 0000 0100 | – | ER0, LPC
6 | CUD <od> | Uncond. Branch | [[SP]–1]← [PC], [SP] ← [SP]–1, [PC] ← <od> | 0000 0101 | RD, SPC, IPC, LOR | WR, SSP, EPC, IPC, LPC, DSP |  | SIF
7 | CUA | Uncond. Branch | [[SP]–1]← [PC], [SP] ← [SP]–1, [PC] ← [R0] | 0000 0110 | ER0, LOR | WR, SSP, EPC, IPC, LPC, DSP
8 | RTU | Uncond. Branch | [PC]←[[SP]], [SP]←[SP] + 1 | 0000 0111 | – | RD, LPC, ISP, SSP
9 | JCD <fl> <od> | Conditional Branch | If <fl> = 1: [PC] ← <od> | 0000 1<fl> | RD, SPC, IPC, LOR, EFL, (SIF) | EOR, LPC
10 | LSP | Data Transfer | [SP] ← [R0] | 0001 0000 | – | ER0, DSP, ISP
11 | MVD <rn>* | Data Transfer | [<rn>] ← [R0] (n ≠ 0) | 0001 0<rn> | – | ER0, LRN
12 | RSP | Data Transfer | [R0] ← [SP] | 0001 1000 | – | LR0, ESP
13 | MVS <rn>* | Data Transfer | [R0] ← [<rn>] (n ≠ 0) | 0001 1<rn> | – | LR0, ERN
14 | NOT <rn> | ALU Operation | [<rn>] ← [<rn>]’ | 0010 0<rn> | ERN, LOR | EOR, SAL, LRN
15 | JCA <fl> | Conditional Branch | If <fl> = 1: [PC] ← [R0] | 0010 1<fl>
16 | CCD <fl> <od> | Conditional Branch | If <fl> = 1: [[SP]–1]← [PC], [SP] ← [SP]–1, [PC] ← <od> | 0011 0<fl> | RD, SPC, IPC, LOR, EFL, (SIF) | WR, SSP, EPC, IPC, LPC, DSP
17 | CCA <fl> | Conditional Branch | If <fl> = 1: [[SP]–1]← [PC], [SP] ← [SP]–1, [PC] ← [R0] | 0011 1<fl>
18 | INC <rn> | ALU Operation | [<rn>] ← [<rn>] + 1 | 0100 0<rn> | ERN, LOR | EOR, SAL, LRN
19 | RTC <fl> | Conditional Branch | If <fl> = 1: [PC]←[[SP]], [SP]←[SP] + 1 | 0100 1<fl>
20 | DCR <rn> | ALU Operation | [<rn>] ← [<rn>] – 1 | 0101 0<rn> | ERN, LOR | EOR, SAL, LRN
21 | MVI <rn> <od> | Data Transfer | [<rn>] ← <od> | 0101 1<rn> | – | RD, SPC, IPC, LRN
22 | RLA | ALU Operation | Rotate [R0] Left, C ← MSB, LSB ← C | 0110 0000 | ER0, LOR | EOR, SAL, LR0
23 | STA <rn>* | Data Transfer | [[R0]] ← [<rn>] (n ≠ 0) | 0110 0<rn>* | – | WR, ERN
24 | PSH <rn> | Data Transfer | [[SP] – 1] ← [<rn>], [SP] ← [SP]–1, | 0110 1<rn> | – | WR, SSP, DSP, ERN
25 | RRA | ALU Operation | Rotate [R0] Right, MSB ← C, C ← LSB | 0111 0000 | ER0, LOR | EOR, SAL, LR0
26 | LDA <rn>* | Data Transfer | [<rn>] ← [[R0]] (n ≠ 0) | 0111 0<rn>* | – | RD, LRN
27 | POP <rn> | Data Transfer | [<rn>] ← [[SP]], [SP] ← [SP] + 1 | 0111 1<rn> | – | RD, SSP, ISP, LRN
28 | ADA <rn> | ALU Operation | [R0] ← [R0] + [<rn>] | 1000 0<rn> | ER0, LOR | SAL, LR0, ERN
29 | ADI <rn> <od> | ALU Operation | [<rn>] ← [<rn>] + <od> | 1000 1<rn> | ERN, LOR | RD, SPC, IPC, SAL, LRN
30 | SBA <rn> | ALU Operation | [R0] ← [R0] – [<rn>] | 1001 0<rn> | ER0, LOR | SAL, LR0, ERN
31 | SBI <rn> <od> | ALU Operation | [<rn>] ← [<rn>] – <od> | 1001 1<rn> | ERN, LOR | RD, SPC, IPC, SAL, LRN
32 | ACA <rn> | ALU Operation | [R0] ← [R0] + [<rn>] + C | 1010 0<rn> | ER0, LOR | SAL, LR0, ERN
33 | ACI <rn> <od> | ALU Operation | [<rn>] ← [<rn>] + <od> + C | 1010 1<rn> | ERN, LOR | RD, SPC, IPC, SAL, LRN
34 | SCA <rn> | ALU Operation | [R0] ← [R0] – [<rn>] – C | 1011 0<rn> | ER0, LOR | SAL, LR0, ERN
35 | SCI <rn> <od> | ALU Operation | [<rn>] ← [<rn>] – <od> – C | 1011 1<rn> | ERN, LOR | RD, SPC, IPC, SAL, LRN
36 | ANA <rn> | ALU Operation | [R0] ← [R0] ∧ [<rn>] | 1100 0<rn> | ER0, LOR | SAL, LR0, ERN
37 | ANI <rn> <od> | ALU Operation | [<rn>] ← [<rn>] ∧ <od> | 1100 1<rn> | ERN, LOR | RD, SPC, IPC, SAL, LRN
38 | ORA <rn> | ALU Operation | [R0] ← [R0] ∨ [<rn>] | 1101 0<rn> | ER0, LOR | SAL, LR0, ERN
39 | ORI <rn> <od> | ALU Operation | [<rn>] ← [<rn>] ∨ <od> | 1101 1<rn> | ERN, LOR | RD, SPC, IPC, SAL, LRN
40 | XRA <rn> | ALU Operation | [R0] ← [R0] ⊕ [<rn>] | 1110 0<rn> | ER0, LOR | SAL, LR0, ERN
41 | XRI <rn> <od> | ALU Operation | [<rn>] ← [<rn>] ⊕ <od> | 1110 1<rn> | ERN, LOR | RD, SPC, IPC, SAL, LRN
42 | INA <pn> | Data Transfer | [R0] ← [<pn>] | 1111 0<pn>
43 | OUT <pn> | Data Transfer | [<pn>] ← [R0] | 1111 1<pn>

## Sheet1
Instruction | Fetch | Read | Execute
NOP | Memory, PC, IR | – | –
CLR | Memory, PC, IR | – | ALU, RA
CLC | Memory, PC, IR | – | ALU, FR
JUD <od> | Memory, PC, IR | Memory, PC, OR | PC, OR
JUA | Memory, PC, IR |  | PC, RA (R0)
CUD <od> | Memory, PC, IR | Memory, PC, OR | Memory, SP, PC, OR
CUA | Memory, PC, IR | RA (R0), OR | Memory, SP, PC, OR
RTU | Memory, PC, IR | – | Memory, SP, PC
JCD <fl> <od> | Memory, PC, IR | Memory, PC, FR, OR | PC, OR
LSP | Memory, PC, IR | – | SP, RA (R0)
MVD <rn>* | Memory, PC, IR | – | RA
RSP | Memory, PC, IR | – | SP, RA (R0)
MVS <rn>* | Memory, PC, IR | – | RA
NOT <rn> | Memory, PC, IR | RA, OR | ALU, RA, OR
JCA <fl> | Memory, PC, IR
CCD <fl> <od> | Memory, PC, IR | Memory, PC, FR, OR | Memory, SP, PC, OR
CCA <fl> | Memory, PC, IR
INC <rn> | Memory, PC, IR | RA, OR | ALU, RA, OR
RTC <fl> | Memory, PC, IR
DCR <rn> | Memory, PC, IR | RA, OR | ALU, RA, OR
MVI <rn> <od> | Memory, PC, IR | – | Memory, PC, RA
RLA | Memory, PC, IR | RA (R0), OR | ALU, RA (R0), OR
STA <rn>* | Memory, PC, IR | – | Memory, RA
PSH <rn> | Memory, PC, IR | – | Memory, SP, RA
RRA | Memory, PC, IR | RA (R0), OR | ALU, RA (R0), OR
LDA <rn>* | Memory, PC, IR | – | Memory, RA
POP <rn> | Memory, PC, IR | – | Memory, SP, RA
ADA <rn> | Memory, PC, IR | RA (R0), OR | ALU, RA, OR
ADI <rn> <od> | Memory, PC, IR | RA, OR | ALU, RA, OR
SBA <rn> | Memory, PC, IR | RA (R0), OR | ALU, RA, OR
SBI <rn> <od> | Memory, PC, IR | RA, OR | ALU, RA, OR
ACA <rn> | Memory, PC, IR | RA (R0), OR | ALU, RA, OR
ACI <rn> <od> | Memory, PC, IR | RA, OR | ALU, RA, OR
SCA <rn> | Memory, PC, IR | RA (R0), OR | ALU, RA, OR
SCI <rn> <od> | Memory, PC, IR | RA, OR | ALU, RA, OR
ANA <rn> | Memory, PC, IR | RA (R0), OR | ALU, RA, OR
ANI <rn> <od> | Memory, PC, IR | RA, OR | ALU, RA, OR
ORA <rn> | Memory, PC, IR | RA (R0), OR | ALU, RA, OR
ORI <rn> <od> | Memory, PC, IR | RA, OR | ALU, RA, OR
XRA <rn> | Memory, PC, IR | RA (R0), OR | ALU, RA, OR
XRI <rn> <od> | Memory, PC, IR | RA, OR | ALU, RA, OR
INA <pn> | Memory, PC, IR
OUT <pn> | Memory, PC, IR

## Sheet2
|  | Memory | PC | SP | OR | RA | FR | ALU | Stage
1 | NOP | ✓ | ✓ | – | – | – | – | – | F
|  | – | – | – | – | – | – | – | R
|  | – | – | – | – | – | – | – | E
2 | CLR | ✓ | ✓ | – | – | – | – | – | F
|  | – | – | – | – | – | – | – | R
|  | – | – | – | – | W Result | – | ✓ | E
3 | CLC | ✓ | ✓ | – | – | – | – | – | F
|  | – | – | – | – | – | – | – | R
|  | – | – | – | – | – | Write | ✓ | E
4 | JUD <od> | ✓ | ✓ | – | – | – | – | – | F
|  | od | od | – | Write | – | – | – | R
|  | – | Write | – | Read | – | – | – | E
5 | JUA | ✓ | ✓ | – | – | – | – | – | F
|  | – | – | – | – | – | – | – | R
|  | – | Write | – | – | Read R0 | – | – | E
6 | CUD <od> | ✓ | ✓ | – | – | – | – | – | F
|  | od | od | – | Write | – | – | – | R
|  | Write Stack | Write | ✓ | Read | – | – | – | E
7 | CUA | ✓ | ✓ | – | – | – | – | – | F
|  | – | – | – | Write | Read R0 | – | – | R
|  | Write Stack | Write | – | Read | – | – | – | E
8 | RTU | ✓ | ✓ | – | – | – | – | – | F
|  | – | – | – | – | – | – | – | R
|  | Read Stack | Write | ✓ | – | – | – | – | E
9 | JCD <fl> <od> | ✓ | ✓ | – | – | – | – | – | F
|  | od | od | – | Write | – | Read | – | R
|  | – | Write | – | Read | – | – | – | E
10 | LSP | ✓ | ✓ | – | – | – | – | – | F
|  | – | – | – | – | – | – | – | R
|  | – | – | Write | – | Read R0 | – | – | E
11 | MVD <rn>* | ✓ | ✓ | – | – | – | – | – | F
|  | – | – | – | – | – | – | – | R
|  | – | – | – | – | ✓ | – | – | E
12 | RSP | ✓ | ✓ | – | – | – | – | – | F
|  | – | – | – | – | – | – | – | R
|  | – | – | Read | – | Write R0 | – | – | E
13 | MVS <rn>* | ✓ | ✓ | – | – | – | – | – | F
|  | – | – | – | – | – | – | – | R
|  | – | – | – | – | ✓ | – | – | E
14 | NOT <rn> | ✓ | ✓ | – | – | – | – | – | F
|  | – | – | – | Write | Read | – | – | R
|  | – | – | – | ALU | W Result | Write | ✓ | E
15 | JCA <fl> | ✓ | ✓ | – | – | – | – | – | F
R
E
16 | CCD <fl> <od> | ✓ | ✓ | – | – | – | – | – | F
|  | od | od | – | Write | – | Read | – | R
|  | Write Stack | Write | ✓ | Read | – | – | – | E
17 | CCA <fl> | ✓ | ✓ | – | – | – | – | – | F
R
E
18 | INC <rn> | ✓ | ✓ | – | – | – | – | – | F
|  | – | – | – | Write | Read | – | – | R
|  | – | – | – | ALU | W Result | Write | ✓ | E
19 | RTC <fl> | ✓ | ✓ | – | – | – | – | – | F
R
E
20 | DCR <rn> | ✓ | ✓ | – | – | – | – | – | F
|  | – | – | – | Write | Read | – | – | R
|  | – | – | – | ALU | W Result | Write | ✓ | E
21 | MVI <rn> <od> | ✓ | ✓ | – | – | – | – | – | F
|  | – | – | – | – | – | – | – | R
|  | od | od |  |  | Write | – | – | E
22 | RLA | ✓ | ✓ | – | – | – | – | – | F
|  | – | – | – | Write | Read R0 | – | – | R
|  | – | – | – | ALU | Write R0 | Write | ✓ | E
23 | STA <rn>* | ✓ | ✓ | – | – | – | – | – | F
|  | – | – | – | – | – | – | – | R
|  | Write [[R0]] | – | – | – | Read | – | – | E
24 | PSH <rn> | ✓ | ✓ | – | – | – | – | – | F
|  | – | – | – | – | – | – | – | R
|  | Write Stack | – | ✓ | – | Read | – | – | E
25 | RRA | ✓ | ✓ | – | – | – | – | – | F
|  | – | – | – | Write | Read R0 | – | – | R
|  | – | – | – | ALU | Write R0 | Write | ✓ | E
26 | LDA <rn>* | ✓ | ✓ | – | – | – | – | – | F
|  | – | – | – | – | – | – | – | R
|  | Read [[R0]] | – | – | – | Write | – | – | E
27 | POP <rn> | ✓ | ✓ | – | – | – | – | – | F
|  | – | – | – | – | – | – | – | R
|  | Read Stack | – | ✓ | – | Write | – | – | E
28 | ADA <rn> | ✓ | ✓ | – | – | – | – | – | F
|  | – | – | – | Write | Read R0 | – | – | R
|  | – | – | – | ALU | Write R0 | Write | ✓ | E
29 | ADI <rn> <od> | ✓ | ✓ | – | – | – | – | – | F
|  | – | – | – | Write | Read | – | – | R
|  | od | od | – | – | W Result | Write | ✓ | E
30 | SBA <rn> | ✓ | ✓ | – | – | – | – | – | F
|  | – | – | – | Write | Read R0 | – | – | R
|  | – | – | – | ALU | Write R0 | Write | ✓ | E
31 | SBI <rn> <od> | ✓ | ✓ | – | – | – | – | – | F
|  | – | – | – | Write | Read | – | – | R
|  | od | od | – | – | W Result | Write | ✓ | E
32 | ACA <rn> | ✓ | ✓ | – | – | – | – | – | F
|  | – | – | – | Write | Read R0 | – | – | R
|  | – | – | – | ALU | Write R0 | Write | ✓ | E
33 | ACI <rn> <od> | ✓ | ✓ | – | – | – | – | – | F
|  | – | – | – | Write | Read | – | – | R
|  | od | od | – | – | W Result | Write | ✓ | E
34 | SCA <rn> | ✓ | ✓ | – | – | – | – | – | F
|  | – | – | – | Write | Read R0 | – | – | R
|  | – | – | – | ALU | Write R0 | Write | ✓ | E
35 | SCI <rn> <od> | ✓ | ✓ | – | – | – | – | – | F
|  | – | – | – | Write | Read | – | – | R
|  | od | od | – | – | W Result | Write | ✓ | E
36 | ANA <rn> | ✓ | ✓ | – | – | – | – | – | F
|  | – | – | – | Write | Read R0 | – | – | R
|  | – | – | – | ALU | Write R0 | Write | ✓ | E
37 | ANI <rn> <od> | ✓ | ✓ | – | – | – | – | – | F
|  | – | – | – | Write | Read | – | – | R
|  | od | od | – | – | W Result | Write | ✓ | E
38 | ORA <rn> | ✓ | ✓ | – | – | – | – | – | F
|  | – | – | – | Write | Read R0 | – | – | R
|  | – | – | – | ALU | Write R0 | Write | ✓ | E
39 | ORI <rn> <od> | ✓ | ✓ | – | – | – | – | – | F
|  | – | – | – | Write | Read | – | – | R
|  | od | od | – | – | W Result | Write | ✓ | E
40 | XRA <rn> | ✓ | ✓ | – | – | – | – | – | F
|  | – | – | – | Write | Read R0 | – | – | R
|  | – | – | – | ALU | Write R0 | Write | ✓ | E
41 | XRI <rn> <od> | ✓ | ✓ | – | – | – | – | – | F
|  | – | – | – | Write | Read | – | – | R
|  | od | od | – | – | W Result | Write | ✓ | E
42 | INA <pn> | ✓ | ✓ | – | – | – | – | – | F
R
E
43 | OUT <pn> | ✓ | ✓ | – | – | – | – | – | F
R
E